## 4.5 PREPROGE
IVKC PZI - NAČRT OPREME
|  | 4. | Projektantski popis opreme
|  | 4.5 | CARPETS
Production and delivery / delivery and installation according to the equipment availability plan.
Note: Please also see the general notes at the beginning of the list that apply to all items!
OPREMA IZDELANA PO MERI
|  | code schema | description of the equipment element | various / description | no.piece | Price / piece or Pricea / m2, tm | total price excluding VAT(EUR)
|  | 4.5.1 | CARPETS - facility MOSQUE WITH MINARET
20 | 1 | PR1m | ritual carpet on the ground floor of the prayer room | MANUFACTURING BY TLORIS, SUPPLY AND DISTRIBUTION BY DISPOSITION PLAN
Manufacture, supply and installation of textile floor coverings - hand-woven (knotted) carpets on the ground floor of the prayer room. The carpet is laid on a quality needle floor covering with the function of the basic floor coverings, and at the same time as an anti-slip and sound and thermal insulating layer (Underlay). Manual gearing: min 140,000 knots / m2; weave dense (alla Bidjar), approx. 3-4 kg / m2 of quality wool; fire resistance Bfl-s1 (EN1021). The thickness of the carpet with the base is 17mm. The carpet is made in strips cca 5m '; the width of the tape is 123.33cm. The strips are divided into individual fields of width 61.65cm, where the rectangular mark is 5cmx15xm in the lower right corner.V
Appearance: the light cream color of the carpet graditates on the width of a single strip in color tones-bands. Minimum of 8 gradations, from dark to light.
One longitudinal edge embroidered in width 2cm, gold thread.
One longitudinal edge embroidered in width 2cm, gold thread....
For the graphic principle, see the diagram - the graphic on the left, for the layout, and the positions of the layout labels.
Adjustment to the exact dimension and shape of the room.
Compulsory preparation of the sample piece where all final colors and finishes are checked and identified.
Execution of the compensating mass on the transiently made screed substrate, 3mm
Installation with bonding or permanent fixing.
total square (547.34 m2)
|  |  |  | Number of pieces | 1 | 0 | 0
21 | 2 | PR2m | ritual carpet on the floor of the prayer room | MANUFACTURING BY TLORIS, SUPPLY AND DISTRIBUTION BY DISPOSITION PLAN
Manufacture, supply and installation of textile floor coverings - hand woven (knotted) carpets in the gallery of the prayer room. The carpet is laid on a quality needle floor covering with the function of the basic floor coverings, and at the same time as an underdry and sound and thermal insulating layer (Underlay). Manual gearing: min 140,000 knots / m2; weave dense (alla Bidjar), approx. 3-4 kg / m2 of quality wool; fire resistance Bfl-s1 (EN1021). The thickness of the carpet with the base is 17mm. The carpet is made in strips cca 5m '; the width of the tape is 123.33cm. The strips are divided into individual fields of width 61.65cm, where the rectangular mark is 5cmx15xm in the lower right corner.
Appearance: the light cream color of the carpet builds on the width of a single strip in color tones-bands. Minimum of 8 gradations, from dark to light.
One longitudinal edge embroidered in width 2cm, gold thread.
5x15cm embroidered in gold thread.
For the graphic principle, see the diagram - the graphic on the left, for the layout, and the positions of the layout labels.
Adjustment to the exact dimension and shape of the room.
Compulsory preparation of the sample piece where all final colors and finishes are checked and identified.
Execution of the compensating mass on the transiently made screed substrate, 3mm
Installation with bonding or permanent fixing.
total area (346.00 m2)
|  |  |  | Number of pieces | 1 | 0 | 0
22 | 3 | PR2am | carpet for the muezzin / Gallery | MANUFACTURING BY TLORIS, SUPPLY AND DISTRIBUTION BY DISPOSITION PLAN
As an individual element PR2m, the color of the choice of architects.
Location: gallery.
dimension 61x123cm
|  |  |  | Number of pieces | 1 | 0 | 0
23 | 4 | PR3m | carpet in the room for Itikaf | Manufacture, supply and laying of hand-woven (knitted) carpets 70x125cm in the room for Itikaf. Manual gearing: min 140,000 knots / m2; weave dense (alla Bidjar), approx. 3-4 kg / m2 of quality wool. Carpet thickness is 12mm.
Appearance, according to the architect's instructions, is similar to the individual element PR1m
|  |  |  | Number of pieces | 1 | 0 | 0
|  | PR4m | carpet in mihrab | Manufacture, supply and laying of hand-woven (knotted) carpets fI = 120cm in the room for Itikaf. Manual gearing: min 140,000 knots / m2; weave dense (alla Bidjar), approx. 3-4 kg / m2 of quality wool. Carpet thickness is 12mm.
Appearance, according to the architect's instructions, similar to the individual element PR1m, adjustment of the actual size, microphone clips, hole, bound edge, outer edge bound
Location: mihrab
|  |  |  | Number of pieces | 1 | 0 | 0
|  | 4.5.2 | EXAMPLES - THE SCHOOL OF SCHOOL
11 | 5 | PR1i | Carpet in the library, ground floor | Manufacture, supply and laying down the disposition plan. Woven fabrics of woven textile floor coverings, boucle fiber structure (such as Balsan PERFORMANCE or NUMERIS), roll width 400 cm, floor covering type; look or method of embroidering according to ISO 2424-woven, fiber structure according to ISO 2424-boucle, fiber composition according to ISO 2424-100% PA 6.6, weight of fibers according to ISO 2424-700g / m2, total weight according to ISO 8543-2200 gr / m2, total thickness according to ISO 1765-4, 10 mm, sound absorption 15 dB, endurance according to EN 1307-33, comfort class LC1. Textile border of 15cm carpets, carpet trapped with fabric / textile (look like texture structure). Carpet color: NUMERIS 940, border color: Vitra OLIMPO 03 BAMBUS.
dimension 405 / 1500cm, position libraries, att.
|  |  |  | Number of pieces | 1 | 0 | 0
12 | 6 | PR2i | Carpet in cabinets, floors 1 and 2 | Manufacture, supply and laying down the disposition plan. Woven fabrics of woven textile floor coverings, boucle fiber structure (such as Balsan PERFORMANCE or NUMERIS), roll width 400 cm, floor covering type; look or method of embroidering according to ISO 2424-woven, fiber structure according to ISO 2424-boucle, fiber composition according to ISO 2424-100% PA 6.6, weight of fibers according to ISO 2424-700g / m2, total weight according to ISO 8543-2200 gr / m2, total thickness according to ISO 1765-4, 10 mm, sound absorption 15 dB, endurance according to EN 1307-33, comfort class LC1. Textile border of 15cm carpets, carpet trapped with fabric / textile (look like texture structure). Carpet color: NUMERIS 940, border color: Vitra OLIMPO 03 BAMBUS.
dimension 330 / 500cm, position of the cabinet 1N and 2N
|  |  |  | Number of pieces | 2 | 0 | 0
|  | 4.5.3 | EXAMPLES - OBJECT OF THE ADMINISTRATION
20 | 7 | PR1u | carpet | Manufacture, supply and laying down the disposition plan. Woven fabrics of woven textile floor coverings, boucle fiber structure (such as Balsan PERFORMANCE or NUMERIS), roll width 400 cm, floor covering type; look or method of embroidering according to ISO 2424-woven, fiber structure according to ISO 2424-boucle, fiber composition according to ISO 2424-100% PA 6.6, weight of fibers according to ISO 2424-700g / m2, total weight according to ISO 8543-2200 gr / m2, total thickness according to ISO 1765-4, 10 mm, sound absorption 15 dB, endurance according to EN 1307-33, comfort class LC1. Textile border of 15cm carpets, carpet trapped with fabric / textile (look like texture structure). Carpet color: NUMERIS 940, border color: Vitra OLIMPO 03 BAMBUS.
dim. 450/330 / poz. lobby offices 1N, 2N
|  |  |  | Number of pieces | 2 | 0 | 0
21 | 8 | PR2u | carpet | Manufacture, supply and laying down the disposition plan. Woven fabrics of woven textile floor coverings, boucle fiber structure (such as Balsan PERFORMANCE or NUMERIS), roll width 400 cm, floor covering type; look or method of embroidering according to ISO 2424-woven, fiber structure according to ISO 2424-boucle, fiber composition according to ISO 2424-100% PA 6.6, weight of fibers according to ISO 2424-700g / m2, total weight according to ISO 8543-2200 gr / m2, total thickness according to ISO 1765-4, 10 mm, sound absorption 15 dB, endurance according to EN 1307-33, comfort class LC1. Textile border of 15cm carpets, carpet trapped with fabric / textile (look like texture structure). Carpet color: NUMERIS 940, border color: Vitra OLIMPO 03 BAMBUS.
dim. 330/620 / pos. offices
|  |  |  | Number of pieces | 4 | 0 | 0
22 | 9 | PR3u | carpet | Manufacture, supply and laying down the disposition plan. Woven fabrics of woven textile floor coverings, boucle fiber structure (such as Balsan PERFORMANCE or NUMERIS), roll width 400 cm, floor covering type; look or method of embroidering according to ISO 2424-woven, fiber structure according to ISO 2424-boucle, fiber composition according to ISO 2424-100% PA 6.6, weight of fibers according to ISO 2424-700g / m2, total weight according to ISO 8543-2200 gr / m2, total thickness according to ISO 1765-4, 10 mm, sound absorption 15 dB, endurance according to EN 1307-33, comfort class LC1. Textile border of 15cm carpets, carpet trapped with fabric / textile (look like texture structure). Carpet color: NUMERIS 940, border color: Vitra OLIMPO 03 BAMBUS.
PR3u / dim. 330/450 / poz. offices
|  |  |  | Number of pieces | 4 | 0 | 0
PR3Au / dim. 220/450 / poz. offices
|  |  |  | Number of pieces | 2 | 0 | 0
23 | 10 | PR4u | carpet | Manufacture, supply and laying down the disposition plan. Woven fabrics of woven textile floor coverings, boucle fiber structure (such as Balsan PERFORMANCE or NUMERIS), roll width 400 cm, floor covering type; look or method of embroidering according to ISO 2424-woven, fiber structure according to ISO 2424-boucle, fiber composition according to ISO 2424-100% PA 6.6, weight of fibers according to ISO 2424-700g / m2, total weight according to ISO 8543-2200 gr / m2, total thickness according to ISO 1765-4, 10 mm, sound absorption 15 dB, endurance according to EN 1307-33, comfort class LC1. Textile border of 15cm carpets, carpet trapped with fabric / textile (look like texture structure). Carpet color: NUMERIS 940, border color: Vitra OLIMPO 03 BAMBUS.
dim. 330/700 / poz. conference room
|  |  |  | Number of pieces | 1 | 0 | 0
24 | 11 | PR5u | carpet | Manufacture, supply and laying down the disposition plan. Woven fabrics of woven textile floor coverings, boucle fiber structure (such as Balsan PERFORMANCE or NUMERIS), roll width 400 cm, floor covering type; look or method of embroidering according to ISO 2424-woven, fiber structure according to ISO 2424-boucle, fiber composition according to ISO 2424-100% PA 6.6, weight of fibers according to ISO 2424-700g / m2, total weight according to ISO 8543-2200 gr / m2, total thickness according to ISO 1765-4, 10 mm, sound absorption 15 dB, endurance according to EN 1307-33, comfort class LC1. Textile border of 15cm carpets, carpet trapped with fabric / textile (look like texture structure). Carpet color: NUMERIS 940, border color: Vitra OLIMPO 03 BAMBUS.
dim. 220/320 / poz. secretary
|  |  |  | Number of pieces | 2 | 0 | 0
25 | 12 | PR1u/m | carpet | Manufacture, supply and laying of hand-woven (knitted) carpets. Manual gearing: min 140,000 knots / m2; weave dense (alla Bidjar), approx. 3-4 kg / m2 of quality wool. Carpet thickness is 12mm. Pattern and color according to the architect's choice.
dim. 450/350 / poz. Mufti's office
|  |  |  | Number of pieces | 1 | 0 | 0
26 | 13 | PR2u/m | carpet | Manufacture, supply and laying of hand-woven (knitted) carpets. Manual gearing: min 140,000 knots / m2; weave dense (alla Bidjar), approx. 3-4 kg / m2 of quality wool. Carpet thickness is 12mm. Pattern and color according to the architect's choice.
dim. 330/620 / pos. Mufti's office
|  |  |  | Number of pieces | 1 | 0 | 0
|  | 4.5.4 | EXAMPLES - A HOUSING HOUSE
|  | 4.5.4.a | carpets - multipurpose (ground floor)
20 | 14 | PR1v |  | Manufacture, supply and laying down the disposition plan. Woven fabrics of woven textile floor coverings, boucle fiber structure (such as Balsan PERFORMANCE or NUMERIS), roll width 400 cm, floor covering type; look or method of embroidering according to ISO 2424-woven, fiber structure according to ISO 2424-boucle, fiber composition according to ISO 2424-100% PA 6.6, weight of fibers according to ISO 2424-700g / m2, total weight according to ISO 8543-2200 gr / m2, total thickness according to ISO 1765-4, 10 mm, sound absorption 15 dB, endurance according to EN 1307-33, comfort class LC1. Textile border of 15cm carpets, carpet trapped with fabric / textile (look like texture structure). Carpet color: NUMERIS 940, border color: Vitra OLIMPO 03 BAMBUS.
Dimension 310 x 450 cm, pos. multipurpose space
|  |  |  | Number of pieces | 4 | 0 | 0
|  | 4.5.4.b | carpets - apartments (1st floor)
20 | 15 | PR2g | carpet, smoke 220x360, apartments 1N | Manufacture, supply and laying down the disposition plan. Woven fabrics of woven textile floor coverings, boucle fiber structure (such as Balsan PERFORMANCE or NUMERIS), roll width 400 cm, floor covering type; look or method of embroidering according to ISO 2424-woven, fiber structure according to ISO 2424-boucle, fiber composition according to ISO 2424-100% PA 6.6, weight of fibers according to ISO 2424-700g / m2, total weight according to ISO 8543-2200 gr / m2, total thickness according to ISO 1765-4, 10 mm, sound absorption 15 dB, endurance according to EN 1307-33, comfort class LC1. Textile border of 15cm carpets, carpet trapped with fabric / textile (look like texture structure). Carpet color: NUMERIS 940, border color: Vitra OLIMPO 03 BAMBUS.
Dimension 230 x 360 cm, pos. Living room
|  |  |  | Number of pieces | 8 | 0 | 0
|  | 4.5.4.c | carpets - dwellings (2nd and 3rd floor)
20 | 16 | PR3s | carpet, flat 2N - 3N | Manufacture, supply and laying down the disposition plan. Woven fabrics of woven textile floor coverings, boucle fiber structure (such as Balsan PERFORMANCE or NUMERIS), roll width 400 cm, floor covering type; look or method of embroidering according to ISO 2424-woven, fiber structure according to ISO 2424-boucle, fiber composition according to ISO 2424-100% PA 6.6, weight of fibers according to ISO 2424-700g / m2, total weight according to ISO 8543-2200 gr / m2, total thickness according to ISO 1765-4, 10 mm, sound absorption 15 dB, endurance according to EN 1307-33, comfort class LC1. Textile border of 15cm carpets, carpet trapped with fabric / textile (look like texture structure). Carpet color: NUMERIS 940, border color: Vitra OLIMPO 03 BAMBUS.
Dimension 260 x 300cm
|  |  |  | Number of pieces | 4 | 0 | 0
21 | 17 | PR4s/m | carpet, apartment Muftija 3N, living room | Manufacture, supply and laying of hand-woven (knitted) carpets. Manual gearing: min 140,000 knots / m2; weave dense (alla Bidjar), approx. 3-4 kg / m2 of quality wool. Carpet thickness is 12mm. Pattern and color according to the architect's choice.
Dimension 300 x 550cm
|  |  |  | Number of pieces | 1 | 0 | 0
22 | 18 | PR5s/m | carpet, apartment Muftija 3N, bedroom | Manufacture, supply and laying down the disposition plan. Woven fabrics of woven textile floor coverings, boucle fiber structure (such as Balsan PERFORMANCE or NUMERIS), roll width 400 cm, floor covering type; look or method of embroidering according to ISO 2424-woven, fiber structure according to ISO 2424-boucle, fiber composition according to ISO 2424-100% PA 6.6, weight of fibers according to ISO 2424-700g / m2, total weight according to ISO 8543-2200 gr / m2, total thickness according to ISO 1765-4, 10 mm, sound absorption 15 dB, endurance according to EN 1307-33, comfort class LC1. Textile border of 15cm carpets, carpet trapped with fabric / textile (look like texture structure). Carpet color: NUMERIS 940, border color: Vitra OLIMPO 03 BAMBUS.
dimension 260x310cm
|  |  |  | Number of pieces | 1 | 0 | 0
23 | 19 | PR6s/m | carpet, apartment Muftija 3N, rooms | Manufacture, supply and laying down the disposition plan. Woven fabrics of woven textile floor coverings, boucle fiber structure (such as Balsan PERFORMANCE or NUMERIS), roll width 400 cm, floor covering type; look or method of embroidering according to ISO 2424-woven, fiber structure according to ISO 2424-boucle, fiber composition according to ISO 2424-100% PA 6.6, weight of fibers according to ISO 2424-700g / m2, total weight according to ISO 8543-2200 gr / m2, total thickness according to ISO 1765-4, 10 mm, sound absorption 15 dB, endurance according to EN 1307-33, comfort class LC1. Textile border of 15cm carpets, carpet trapped with fabric / textile (look like texture structure). Carpet color: NUMERIS 940, border color: Vitra OLIMPO 03 BAMBUS.
dimension 330x270cm
|  |  |  | Number of pieces | 3 | 0 | 0
|  | 4.5.5 | CARPETS - object RESTAURANT
8 | 20 | PR1r | carpet - social room | Manufacture, supply and laying of hand-woven (knitted) carpets. Manual gearing: min 140,000 knots / m2; weave dense (alla Bidjar), approx. 3-4 kg / m2 of quality wool. Carpet thickness is 12mm. Pattern and color according to the architect's choice.
Dimension 420 / 500cm, position: social room
|  |  |  | Number of pieces | 1 | 0 | 0
9 | 21 | PR2r | Carpet - restaurant | Manufacture, supply and laying down the disposition plan. Woven fabrics of woven textile floor coverings, boucle fiber structure (such as Balsan PERFORMANCE or NUMERIS), roll width 400 cm, floor covering type; look or method of embroidering according to ISO 2424-woven, fiber structure according to ISO 2424-boucle, fiber composition according to ISO 2424-100% PA 6.6, weight of fibers according to ISO 2424-700g / m2, total weight according to ISO 8543-2200 gr / m2, total thickness according to ISO 1765-4, 10 mm, sound absorption 15 dB, endurance according to EN 1307-33, comfort class LC1. Textile border of 15cm carpets, carpet trapped with fabric / textile (look like texture structure). Carpet color: NUMERIS 940, border color: Vitra OLIMPO 03 BAMBUS.
carpet dimensions 420 / 460cm, position: dining room
|  |  |  | Number of pieces | 3 | 0 | 0
|  | 4.5 | CARPETS total | excluding VAT (in EUR) |  |  | 0

## 4.14 INŠTALACIJSKI ELEMENTI (hidden)
IVKC PZI - NAČRT OPREME
| 4. | Projektantski popis opreme
| 4.14 | INŠTALACIJSKI ELEMENTI
Nabava dostava / dobava in postavitev po dispozicijskem načrtu opreme.
Opomba: obvezno glej tudi splošne opombe na začetku popisa, ki veljajo za vse postavke!
| šifra | OPIS ELEMENTA OPREME | razno / opis | št.kosov | Cena / kos ali Cena / m2, tm | skupaj cena brez ddv (EUR)
| 4.14 | INŠTALACIJSKI ELEMENTI - ABDESTHANA
1 |  | pipa za umivalno koritom za noge | Dobava in montaža pipe, montaža v umivalnik iz teraca.
produkt: Dornbracht Tara.Logic, Single-lever - krom, Article number: 36 812 885-00 + 35 806 970 90
montažo uskladiti z detajli teraca, montaža, tesenenje, in pritrdili material do končne izvedbe
|  |  | pritličje, število kosov | 12 | 0 | 0
|  |  | pritličje, število kosov | 6 | 0 | 0
2 |  | pipa za umivalno koritom za noge | Dobava in montaža pipe, montaža v umivalnik iz teraca.
produkt: Dornbracht Tara.Logic, Single-lever - krom, Article number: 33 500 885-00 0010
montažo uskladiti z detajli teraca, montaža, tesenenje, in pritrdili material do končne izvedbe
|  |  | pritličje, število kosov | 6 | 0 | 0
|  |  | pritličje, število kosov | 6 | 0 | 0
3 |  | sifon za odtok iz umivalnika za noge | Dobava in montaža sifona za umivalno korito za noge, montaža v umivalno korito iz teraca.
Sifon, tip Vega, inox sifon, razvod do vertikale v tleh, inox mrežica/pokrov
montažo uskladiti z detajli teraca, montaža, tesenenje, in pritrdili material do končne izvedbe
|  |  | pritličje, število kosov | 14 | 0 | 0
|  |  | 1. nadstropje, število kosov | 4 | 0 | 0
4 |  | sifon za odtok iz umivalnika za roke | Dobava in montaža sifona za umivalno korito za roke, montaža v umivalno korito iz teraca.
Sifon, tip Vega, inox sifon, razvod do vertikale v tleh, inox mrežica/pokrov
montažo uskladiti z detajli teraca, montaža, tesenenje, in pritrdili material do končne izvedbe
|  |  | pritličje, število kosov | 4 | 0 | 0
|  |  | 1. nadstropje, število kosov | 4 | 0 | 0
5 |  | milnik za roke | Dobava in montaža milnika za roke
produkt: Dornbracht, Article number:82 436 970-49
montažo uskladiti z detajli teraca, montaža, tesenenje, in pritrdili material do končne izvedbe
|  |  | pritličje, število kosov | 6 | 0 | 0
|  |  | 1. nadstropje, število kosov | 6 | 0 | 0
| 4.14 | INŠTALACIJSKI ELEMENTI skupaj, | brez ddv (v EUR) |  |  | 0